## Chute main panel
General Data |  |  |  | Comments/Units |  |  | Key
| Recoverable mass of rocket: | 25 | kg |  |  |  |  | Change parameters
| Air temp: | 25 | °C | interpolate between 2 and 27 deg C |  |  |  | From other sheet
| Mass density of air (ρ): | 1.1849 | kg/m^3 | check with altiutude |  |  |  | Evaluated
Relevant fields
Mains
| N.o. mains: | 1
| N.o. redundant: | 0
| Margin factor | 1.2
| Required fall speed: | 5 | m/s
DO NOT CHANGE PARAMETERS
else I'll lock this whole document I swear
| Area*Cd req per chute: | 19.8697 | m^2 | A*Cd=Margin*(2*Fd)/(rho*u^2*Num chutes)
| Circular area of selected (A): | 13.7984 | m^2
| Circular diameter of selected (D): | 4.1915
| Circular area of selected (A): | 148.5248 | ft^2
| Circular diameter of selected (D): | 165.0199 | in
| Material | X-form | Semi-elipse
| Total mass (overlap) | 7.9852 | - | kg
| Total mass (no overlap) | 6.8872 | 2.3829 | kg
| Net material area (overlap) | 76.0492 | - | m^2
| Net material area (no overlap) | 65.5924 | 35.6487 | m^2
| Total cost | 393.5546 | 213.8924 | $
| TOTAL SYSTEM MASS | 8.1852 | 2.5829 | kg
Drogue
| N.o. mains: | 1
| N.o. redundant: | 0
| Margin factor | 1
| Required fall speed: | 30 | m/s
| Area*Cd per chute: | 0.45995 | m^2 | A*Cd=Margin*(2*Fd)/(rho*u^2*Num chutes)
| Circular area of selected (A): | 0.31941 | m^2
| Circular diameter of selected (D): | 0.63772 | m
| Circular area of selected (A): | 3.4381 | ft^2
| Circular diameter of selected (D): | 25.107 | in
| Material | X-form | Semi-elipse
| Total mass (overlap) | 0.49199 | - | kg
| Total mass (no overlap) | 0 | 0.055161 | kg
| Net material area (overlap) | 1.7891 | - | m^2
| Net material area (no overlap) | 0.92255 | 0.8252 | m^2
| Total cost | 1.7604 | 4.9512 | $
| TOTAL SYSTEM MASS | 0.69199 | 0.25516 | kg

## X-form parameters
All parameters for individual main chutes
| Surface area*Cd required: | 19.8697 | m^2
| Length to half circumference ratio | 0.9 | 2L/C | To be deteremined from geometry
| Mass per unit area | 3.5 | oz/sy
| Mass per unit area | 0.105 | kg/m^2
| Cost per unit area | 6 | $/m^3
[10 empty] | 0.6 | ratio of req area/area chosen
[9 empty] | Selected: | 33.1162 | area
W/L Ratio | 0.4 | 0.375 | 0.35 | 0.333 | 0.325 | 0.3 | 0.275 | 0.25 | 0.275
Cd (overlap) | 0.6 | 0.6 | 0.6 | 0.6 | 0.6 | 0.6 | 0.6 | 0.6 | 0.6 |  | Need to empirically determine
Length (L) [m] | 10.5353 | 10.7029 | 10.9032 | 11.0605 | 11.1411 | 11.4234 | 11.7589 | 12.1595 | 11.7589
Width (W) [m] | 4.2141 | 4.0136 | 3.8161 | 3.6832 | 3.6209 | 3.427 | 3.2337 | 3.0399 | 3.2337
Half virtual circ [m] | 9.4817 | 9.6326 | 9.8129 | 9.9545 | 10.027 | 10.2811 | 10.583 | 10.9436 | 10.583
Effective diameter (D) [m] | 5.4326 | 5.5191 | 5.6224 | 5.7035 | 5.7451 | 5.8906 | 6.0636 | 6.2702 | 6.0636
Material area (overlap) [m^2] | 88.7935 | 85.914 | 83.2154 | 81.4752 | 80.6812 | 78.2967 | 76.0492 | 73.9271 | 76.0492
Mass per chute [kg] | 9.3233 | 9.021 | 8.7376 | 8.5549 | 8.4715 | 8.2212 | 7.9852 | 7.7623 | 7.9852
Material cost per chute [$] | 55.9399 | 54.1258 | 52.4257 | 51.3294 | 50.8291 | 49.3269 | 47.911 | 46.5741 | 456.2952
Material area (no overlap) [m^2] | 71.0348 | 69.8051 | 68.6527 | 67.9095 | 67.5705 | 66.5522 | 65.5924 | 64.6862 | 65.5924
Mass per chute [kg] | 7.4587 | 7.3295 | 7.2085 | 7.1305 | 7.0949 | 6.988 | 6.8872 | 6.7921 | 6.8872
Material cost per chute [$] | 426.2086 | 418.8307 | 411.9162 | 407.4573 | 405.4229 | 399.3134 | 393.5546 | 388.1172 | 393.5546
All parameters for individual drogue chutes
| Surface area*Cd required: | 0.45995 | m^2
| Length to half circumference | 0.9 | L
| Mass per unit area | 3.5 | oz/sy
| Mass per unit area | 0.105 | kg/m^2
| Cost per unit area | 6 | $/m^3
0.6
[9 empty] | Selected: | 0.76658
W/L Ratio | 0.4 | 0.375 | 0.35 | 0.333 | 0.325 | 0.3 | 0.275 | 0.25 | 0.275
Cd (overlap) | 0.6 | 0.6 | 0.6 | 0.6 | 0.6 | 0.6 | 0.6 | 0.6 | 0.6
Length (L) [m] | 1.6029 | 1.6284 | 1.6589 | 1.6828 | 1.6951 | 1.738 | 1.7891 | 1.85 | 1.7891
Width (W) [m] | 0.64116 | 0.61065 | 0.5806 | 0.56037 | 0.5509 | 0.52141 | 0.49199 | 0.4625 | 0.49199
Half virtual circ [m] | 1.4426 | 1.4656 | 1.493 | 1.5145 | 1.5256 | 1.5642 | 1.6102 | 1.665 | 1.6102
Effective diameter (D) [m] | 0.82655 | 0.8397 | 0.85541 | 0.86776 | 0.87408 | 0.89623 | 0.92255 | 0.95398 | 0.92255
Material area (overlap) [m^2] | 2.0554 | 1.9887 | 1.9263 | 1.886 | 1.8676 | 1.8124 | 1.7604 | 1.7113 | 1.7604
Mass per chute [kg] | 0.21582 | 0.20882 | 0.20226 | 0.19803 | 0.1961 | 0.1903 | 0.18484 | 0.17968 | 0.18484
Material cost per chute [$] | 1.2949 | 1.2529 | 1.2136 | 1.1882 | 1.1766 | 1.1418 | 1.1091 | 1.0781 | 10.5624
Material area (no overlap) [m^2] | 1.6443 | 1.6159 | 1.5892 | 1.572 | 1.5641 | 1.5406 | 1.5183 | 1.4974 | 1.5183
Mass per chute [kg] | 0.17265 | 0.16967 | 0.16686 | 0.16506 | 0.16423 | 0.16176 | 0.15943 | 0.15722 | 0.15943
Material cost per chute [$] | 9.8659 | 9.6952 | 9.5351 | 9.4319 | 9.3848 | 9.2434 | 9.1101 | 8.9842 | 9.1101

## Round parameters
All parameters for individual main chutes |  |  |  |  | Change parameters
From other sheet
| Surface area*Cd required: | 19.8697 | m^2 |  | Evaluated
| Length to half circumference ratio (R): | 1 | 2L/C | To be deteremined from geometry, amount of parachute curling inwards, not considered
| Hole to canopy area ratio (H): | 0.04
| Mass per unit area | 3.5
| Mass per unit area | 0.105 | kg/m^2
| Cost per unit area | 6 | $/m^2
| Circular area of selected (A): | 13.7984 | m^2
| Circular diameter of selected (D): | 4.1915 | m |  | 13.7984
| Circular area of selected (A): | 148.5248 | ft^2
| Circular diameter of selected (D): | 165.0199 | in
Selected
N.o. gores (panels) | 4 | 4 | 4 | 4 | 4 | 6 | 6 | 6 | 6 | 6 | 8 | 8 | 8 | 8 | 8 | 10 | 10 | 10 | 10 | 10 | 12 | 12 | 12 | 12 | 12 | 12
Ratio of height to radius | 1 | 0.9 | 0.8 | 0.7 | 0.6 | 1 | 0.9 | 0.8 | 0.7 | 0.6 | 1 | 0.9 | 0.8 | 0.7 | 0.6 | 1 | 0.9 | 0.8 | 0.7 | 0.6 | 1 | 0.9 | 0.8 | 0.7 | 0.6 | 0.7
Cd | 1.5 | 1.5 | 1.5 | 1.5 | 1.5 | 1.5 | 1.5 | 1.5 | 1.5 | 1.5 | 1.5 | 1.5 | 1.5 | 1.5 | 1.5 | 1.5 | 1.5 | 1.5 | 1.5 | 1.5 | 1.5 | 1.5 | 1.5 | 1.5 | 1.5 | 1.5 | Need to empirically determine
Side length (SL) [m] | 3.292 | 3.292 | 3.292 | 3.292 | 3.292 | 2.1947 | 2.1947 | 2.1947 | 2.1947 | 2.1947 | 1.646 | 1.646 | 1.646 | 1.646 | 1.646 | 1.3168 | 1.3168 | 1.3168 | 1.3168 | 1.3168 | 1.0973 | 1.0973 | 1.0973 | 1.0973 | 1.0973 | 1.0973
Circumference (C) [m] | 13.168 | 13.168 | 13.168 | 13.168 | 13.168 | 13.168 | 13.168 | 13.168 | 13.168 | 13.168 | 13.168 | 13.168 | 13.168 | 13.168 | 13.168 | 13.168 | 13.168 | 13.168 | 13.168 | 13.168 | 13.168 | 13.168 | 13.168 | 13.168 | 13.168 | 13.168
Radius (r) [m] | 2.0958 | 2.0958 | 2.0958 | 2.0958 | 2.0958 | 2.0958 | 2.0958 | 2.0958 | 2.0958 | 2.0958 | 2.0958 | 2.0958 | 2.0958 | 2.0958 | 2.0958 | 2.0958 | 2.0958 | 2.0958 | 2.0958 | 2.0958 | 2.0958 | 2.0958 | 2.0958 | 2.0958 | 2.0958 | 2.0958
Length of curve (L) [m] | 3.292 | 3.1296 | 2.972 | 2.82 | 2.6749 | 3.292 | 3.1296 | 2.972 | 2.82 | 2.6749 | 3.292 | 3.1296 | 2.972 | 2.82 | 2.6749 | 3.292 | 3.1296 | 2.972 | 2.82 | 2.6749 | 3.292 | 3.1296 | 2.972 | 2.82 | 2.6749 | 2.82 | https://www.mathsisfun.com/geometry/ellipse-perimeter.html
Depth of semi ellipsoid (b) [m] | 2.0958 | 1.8862 | 1.6766 | 1.467 | 1.2575 | 2.0958 | 1.8862 | 1.6766 | 1.467 | 1.2575 | 2.0958 | 1.8862 | 1.6766 | 1.467 | 1.2575 | 2.0958 | 1.8862 | 1.6766 | 1.467 | 1.2575 | 2.0958 | 1.8862 | 1.6766 | 1.467 | 1.2575 | 1.467
Length of curve w/ hole [m] | 3.1603 | 3.0044 | 2.8531 | 2.7072 | 2.5679 | 3.1603 | 3.0044 | 2.8531 | 2.7072 | 2.5679 | 3.1603 | 3.0044 | 2.8531 | 2.7072 | 2.5679 | 3.1603 | 3.0044 | 2.8531 | 2.7072 | 2.5679 | 3.1603 | 3.0044 | 2.8531 | 2.7072 | 2.5679 | 2.7072 | calculated automatically in mathematica
Material area per gore [m^2] | 6.6232 | 6.2964 | 5.9793 | 5.6737 | 5.3817 | 4.4155 | 4.1976 | 3.9862 | 3.7824 | 3.5878 | 3.3116 | 3.1482 | 2.9897 | 2.8368 | 2.6909 | 2.6493 | 2.5186 | 2.3917 | 2.2695 | 2.1527 | 2.2077 | 2.0988 | 1.9931 | 1.8912 | 1.7939 | 1.8912 | Integrate[SL*Sin[x*[Pi]/(2 L)], {x, 0, L}]==(2 L SL)/[Pi]
Material area per chute [m^2] | 26.493 | 25.1858 | 23.9173 | 22.6947 | 21.5268 | 26.493 | 25.1858 | 23.9173 | 22.6947 | 21.5268 | 26.493 | 25.1858 | 23.9173 | 22.6947 | 21.5268 | 26.493 | 25.1858 | 23.9173 | 22.6947 | 21.5268 | 26.493 | 25.1858 | 23.9173 | 22.6947 | 21.5268 | 22.6947
Material area for net (SL x L) [m^2] | 41.6151 | 39.5617 | 37.5692 | 35.6487 | 33.8143 | 41.6151 | 39.5617 | 37.5692 | 35.6487 | 33.8143 | 41.6151 | 39.5617 | 37.5692 | 35.6487 | 33.8143 | 41.6151 | 39.5617 | 37.5692 | 35.6487 | 33.8143 | 41.6151 | 39.5617 | 37.5692 | 35.6487 | 33.8143 | 35.6487
Mass per chute [kg] | 2.7818 | 2.6445 | 2.5113 | 2.3829 | 2.2603 | 2.7818 | 2.6445 | 2.5113 | 2.3829 | 2.2603 | 2.7818 | 2.6445 | 2.5113 | 2.3829 | 2.2603 | 2.7818 | 2.6445 | 2.5113 | 2.3829 | 2.2603 | 2.7818 | 2.6445 | 2.5113 | 2.3829 | 2.2603 | 2.3829
Cost per chute [$] | 249.6904 | 237.3702 | 225.4155 | 213.8924 | 202.8857 | 249.6904 | 237.3702 | 225.4155 | 213.8924 | 202.8857 | 249.6904 | 237.3702 | 225.4155 | 213.8924 | 202.8857 | 249.6904 | 237.3702 | 225.4155 | 213.8924 | 202.8857 | 249.6904 | 237.3702 | 225.4155 | 213.8924 | 202.8857 | 213.8924
All parameters for individual drogue chutes
| Surface area*Cd required: | 0.45995 | m^2
| Length to half circumference ratio (R): | 1 | 2L/C | To be deteremined from geometry
| Hole to canopy area ratio (H): | 0.04
| Mass per unit area | 3.5 | oz/sy
| Mass per unit area | 0.105 | kg/m^2
| Cost per unit area | 6 | $/m^2
| Circular area of selected (A): | 0.31941 | m^3
| Circular diameter of selected (D): | 0.63772 | m
| Circular area of selected (A): | 3.4381 | ft^2
| Circular diameter of selected (D): | 25.107 | in
Selected
N.o. gores (panels) | 4 | 4 | 4 | 4 | 4 | 6 | 6 | 6 | 6 | 6 | 8 | 8 | 8 | 8 | 8 | 10 | 10 | 10 | 10 | 10 | 12 | 12 | 12 | 12 | 12 | 10
Ratio of height to radius | 1 | 0.9 | 0.8 | 0.7 | 0.6 | 1 | 0.9 | 0.8 | 0.7 | 0.6 | 1 | 0.9 | 0.8 | 0.7 | 0.6 | 1 | 0.9 | 0.8 | 0.7 | 0.6 | 1 | 0.9 | 0.8 | 0.7 | 0.6 | 0.7
Cd | 1.5 | 1.5 | 1.5 | 1.5 | 1.5 | 1.5 | 1.5 | 1.5 | 1.5 | 1.5 | 1.5 | 1.5 | 1.5 | 1.5 | 1.5 | 1.5 | 1.5 | 1.5 | 1.5 | 1.5 | 1.5 | 1.5 | 1.5 | 1.5 | 1.5 | 1.5 | Need to empirically determine
Side length (SL) [m] | 0.50086 | 0.50086 | 0.50086 | 0.50086 | 0.50086 | 0.33391 | 0.33391 | 0.33391 | 0.33391 | 0.33391 | 0.25043 | 0.25043 | 0.25043 | 0.25043 | 0.25043 | 0.20034 | 0.20034 | 0.20034 | 0.20034 | 0.20034 | 0.16695 | 0.16695 | 0.16695 | 0.16695 | 0.16695 | 0.20034
Circumference (C) [m] | 2.0034 | 2.0034 | 2.0034 | 2.0034 | 2.0034 | 2.0034 | 2.0034 | 2.0034 | 2.0034 | 2.0034 | 2.0034 | 2.0034 | 2.0034 | 2.0034 | 2.0034 | 2.0034 | 2.0034 | 2.0034 | 2.0034 | 2.0034 | 2.0034 | 2.0034 | 2.0034 | 2.0034 | 2.0034 | 2.0034
Radius (r) [m] | 0.31886 | 0.31886 | 0.31886 | 0.31886 | 0.31886 | 0.31886 | 0.31886 | 0.31886 | 0.31886 | 0.31886 | 0.31886 | 0.31886 | 0.31886 | 0.31886 | 0.31886 | 0.31886 | 0.31886 | 0.31886 | 0.31886 | 0.31886 | 0.31886 | 0.31886 | 0.31886 | 0.31886 | 0.31886 | 0.31886
Length of curve (L) [m] | 0.50086 | 0.47615 | 0.45217 | 0.42905 | 0.40697 | 0.50086 | 0.47615 | 0.45217 | 0.42905 | 0.40697 | 0.50086 | 0.47615 | 0.45217 | 0.42905 | 0.40697 | 0.50086 | 0.47615 | 0.45217 | 0.42905 | 0.40697 | 0.50086 | 0.47615 | 0.45217 | 0.42905 | 0.40697 | 0.42905
Depth of semi ellipsoid (b) [m] | 0.31886 | 0.28697 | 0.25509 | 0.2232 | 0.19132 | 0.31886 | 0.28697 | 0.25509 | 0.2232 | 0.19132 | 0.31886 | 0.28697 | 0.25509 | 0.2232 | 0.19132 | 0.31886 | 0.28697 | 0.25509 | 0.2232 | 0.19132 | 0.31886 | 0.28697 | 0.25509 | 0.2232 | 0.19132 | 0.2232
Length of curve w/ hole [m] | 0.48083 | 0.4571 | 0.43408 | 0.41189 | 0.3907 | 0.48083 | 0.4571 | 0.43408 | 0.41189 | 0.3907 | 0.48083 | 0.4571 | 0.43408 | 0.41189 | 0.3907 | 0.48083 | 0.4571 | 0.43408 | 0.41189 | 0.3907 | 0.48083 | 0.4571 | 0.43408 | 0.41189 | 0.3907 | 0.41189 | calculated automatically in mathematica
Material area per gore [m^2] | 0.15332 | 0.14575 | 0.13841 | 0.13134 | 0.12458 | 0.10221 | 0.097167 | 0.092274 | 0.087557 | 0.083051 | 0.076658 | 0.072875 | 0.069205 | 0.065668 | 0.062288 | 0.061326 | 0.0583 | 0.055364 | 0.052534 | 0.049831 | 0.051105 | 0.048584 | 0.046137 | 0.043778 | 0.041526 | 0.052534
Material area per chute [m^2] | 0.61326 | 0.583 | 0.55364 | 0.52534 | 0.49831 | 0.61326 | 0.583 | 0.55364 | 0.52534 | 0.49831 | 0.61326 | 0.583 | 0.55364 | 0.52534 | 0.49831 | 0.61326 | 0.583 | 0.55364 | 0.52534 | 0.49831 | 0.61326 | 0.583 | 0.55364 | 0.52534 | 0.49831 | 0.52534
Material area for net (SL x L) [m^2] | 0.96331 | 0.91578 | 0.86966 | 0.8252 | 0.78274 | 0.96331 | 0.91578 | 0.86966 | 0.8252 | 0.78274 | 0.96331 | 0.91578 | 0.86966 | 0.8252 | 0.78274 | 0.96331 | 0.91578 | 0.86966 | 0.8252 | 0.78274 | 0.96331 | 0.91578 | 0.86966 | 0.8252 | 0.78274 | 0.8252
Mass per chute [kg] | 0.064393 | 0.061215 | 0.058132 | 0.055161 | 0.052322 | 0.064393 | 0.061215 | 0.058132 | 0.055161 | 0.052322 | 0.064393 | 0.061215 | 0.058132 | 0.055161 | 0.052322 | 0.064393 | 0.061215 | 0.058132 | 0.055161 | 0.052322 | 0.064393 | 0.061215 | 0.058132 | 0.055161 | 0.052322 | 0.055161
Cost per chute [$] | 5.7799 | 5.4947 | 5.218 | 4.9512 | 4.6964 | 5.7799 | 5.4947 | 5.218 | 4.9512 | 4.6964 | 5.7799 | 5.4947 | 5.218 | 4.9512 | 4.6964 | 5.7799 | 5.4947 | 5.218 | 4.9512 | 4.6964 | 5.7799 | 5.4947 | 5.218 | 4.9512 | 4.6964 | 4.9512

## OLD
All parameters for individual main chutes
| Surface area*Cd required: | 19.8697 | m^2
| Surface area required: | 13.2465 | m^3
| Length to half circumference ratio | 0.9 | 2L/C | To be deteremined from geometry
| Circularar diameter | 3.5566 | m
| Mass per unit area | 3.5 | 9
| Mass per unit area | 0.105 | kg/m^2
| Cost per unit area | 6 | $/m^2
Selected
N.o. sides | 4 | 4 | 4 | 4 | 4 | 6 | 6 | 6 | 6 | 6 | 8 | 8 | 8 | 8 | 8 | 10 | 10 | 10 | 10 | 10 | 12 | 12 | 12 | 12 | 12 | 12
Ratio of height to width | 1 | 0.8 | 0.7 | 0.6 | 0.5 | 1 | 0.8 | 0.7 | 0.6 | 0.5 | 1 | 0.8 | 0.7 | 0.6 | 0.5 | 1 | 0.8 | 0.7 | 0.6 | 0.5 | 1 | 0.8 | 0.7 | 0.6 | 0.5 | 0.7
Cd | 1.5 | 1.5 | 1.5 | 1.5 | 1.5 | 1.5 | 1.5 | 1.5 | 1.5 | 1.5 | 1.5 | 1.5 | 1.5 | 1.5 | 1.5 | 1.5 | 1.5 | 1.5 | 1.5 | 1.5 | 1.5 | 1.5 | 1.5 | 1.5 | 1.5 | 1.5
Length of a side (SL) [m] | 2.5736 | 2.5736 | 2.5736 | 2.5736 | 2.5736 | 1.5966 | 1.5966 | 1.5966 | 1.5966 | 1.5966 | 1.1712 | 1.1712 | 1.1712 | 1.1712 | 1.1712 | 0.9278 | 0.9278 | 0.9278 | 0.9278 | 0.9278 | 0.76913 | 0.76913 | 0.76913 | 0.76913 | 0.76913 | 0.76913
Apothem, min radius (a) [m] | 1.2868 | 1.2868 | 1.2868 | 1.2868 | 1.2868 | 1.3827 | 1.3827 | 1.3827 | 1.3827 | 1.3827 | 1.4138 | 1.4138 | 1.4138 | 1.4138 | 1.4138 | 1.4277 | 1.4277 | 1.4277 | 1.4277 | 1.4277 | 1.4352 | 1.4352 | 1.4352 | 1.4352 | 1.4352 | 1.4352
Perimeter (P) [m] | 10.2943 | 10.2943 | 10.2943 | 10.2943 | 10.2943 | 9.5799 | 9.5799 | 9.5799 | 9.5799 | 9.5799 | 9.3696 | 9.3696 | 9.3696 | 9.3696 | 9.3696 | 9.278 | 9.278 | 9.278 | 9.278 | 9.278 | 9.2296 | 9.2296 | 9.2296 | 9.2296 | 9.2296 | 9.2296
Min diameter (D) [m] | 2.5736 | 2.5736 | 2.5736 | 2.5736 | 2.5736 | 2.7655 | 2.7655 | 2.7655 | 2.7655 | 2.7655 | 2.8275 | 2.8275 | 2.8275 | 2.8275 | 2.8275 | 2.8555 | 2.8555 | 2.8555 | 2.8555 | 2.8555 | 2.8704 | 2.8704 | 2.8704 | 2.8704 | 2.8704 | 2.8704
Length of curve (L) [m] | 4.4917 | 4.055 | 3.8477 | 3.6497 | 3.463 | 4.8267 | 4.3574 | 4.1347 | 3.9219 | 3.7213 | 4.935 | 4.4552 | 4.2275 | 4.0099 | 3.8048 | 4.9837 | 4.4992 | 4.2692 | 4.0495 | 3.8424 | 5.0099 | 4.5228 | 4.2916 | 4.0708 | 3.8625 | 4.2916 | See mathematica calcs
Depth of semi ellipsoid (b) [m] | 1.2868 | 1.0294 | 0.90075 | 0.77207 | 0.64339 | 1.3827 | 1.1062 | 0.96792 | 0.82964 | 0.69137 | 1.4138 | 1.131 | 0.98964 | 0.84826 | 0.70688 | 1.4277 | 1.1422 | 0.99941 | 0.85664 | 0.71387 | 1.4352 | 1.1482 | 1.0047 | 0.86113 | 0.71761 | 1.0047
Length of curve w/ hole [m] | 3.818 | 3.4468 | 3.2706 | 3.1023 | 2.9436 | 4.1027 | 3.7038 | 3.5145 | 3.3336 | 3.1631 | 4.1947 | 3.7869 | 3.5933 | 3.4084 | 3.2341 | 4.2362 | 3.8243 | 3.6288 | 3.4421 | 3.266 | 4.2584 | 3.8444 | 3.6479 | 3.4601 | 3.2831 | 3.6479
Material area per gore [m^2] | 7.3592 | 6.6437 | 6.3041 | 5.9797 | 5.6738 | 4.9061 | 4.4291 | 4.2027 | 3.9865 | 3.7825 | 3.6796 | 3.3219 | 3.152 | 2.9898 | 2.8369 | 2.9437 | 2.6575 | 2.5216 | 2.3919 | 2.2695 | 2.4531 | 2.2146 | 2.1014 | 1.9932 | 1.8913 | 2.1014 | Integrate[SL*Sin[x*[Pi]/(2 L)], {x, 0, L}]==(2 L SL)/[Pi]
Material area per chute [m^2] | 29.4366 | 26.5748 | 25.2163 | 23.9187 | 22.6951 | 29.4366 | 26.5748 | 25.2163 | 23.9187 | 22.6951 | 29.4366 | 26.5748 | 25.2163 | 23.9187 | 22.6951 | 29.4366 | 26.5748 | 25.2163 | 23.9187 | 22.6951 | 29.4366 | 26.5748 | 25.2163 | 23.9187 | 22.6951 | 25.2163
Material area for net (P L) [m^2] | 46.239 | 41.7436 | 39.6097 | 37.5714 | 35.6493 | 46.239 | 41.7436 | 39.6097 | 37.5714 | 35.6493 | 46.239 | 41.7436 | 39.6097 | 37.5714 | 35.6493 | 46.239 | 41.7436 | 39.6097 | 37.5714 | 35.6493 | 46.239 | 41.7436 | 39.6097 | 37.5714 | 35.6493 | 39.6097
Mass per chute [kg] | 3.0908 | 2.7904 | 2.6477 | 2.5115 | 2.383 | 3.0908 | 2.7904 | 2.6477 | 2.5115 | 2.383 | 3.0908 | 2.7904 | 2.6477 | 2.5115 | 2.383 | 3.0908 | 2.7904 | 2.6477 | 2.5115 | 2.383 | 3.0908 | 2.7904 | 2.6477 | 2.5115 | 2.383 | 2.6477
Cost per chute [$] | 277.4338 | 250.4616 | 237.6582 | 225.4286 | 213.8959 | 277.4338 | 250.4616 | 237.6582 | 225.4286 | 213.8959 | 277.4338 | 250.4616 | 237.6582 | 225.4286 | 213.8959 | 277.4338 | 250.4616 | 237.6582 | 225.4286 | 213.8959 | 277.4338 | 250.4616 | 237.6582 | 225.4286 | 213.8959 | 237.6582
All parameters for individual drogue chutes
| Surface area*Cd required: | 0 | m^2
| Surface area required: | 0 | m^2
| Length to half circumference ratio | 0.9 | 2L/C | To be deteremined from geometry
| Circularar diameter | 0 | m
| Mass per unit area | 3.5 | oz/sy
| Mass per unit area | 0.105 | kg/m^2
| Cost per unit area | 6 | $/m^2
Selected
N.o. sides | 4 | 4 | 4 | 4 | 4 | 6 | 6 | 6 | 6 | 6 | 8 | 8 | 8 | 8 | 8 | 10 | 10 | 10 | 10 | 10 | 12 | 12 | 12 | 12 | 12 | 10
Ratio of height to width | 1 | 0.8 | 0.7 | 0.6 | 0.5 | 1 | 0.8 | 0.7 | 0.6 | 0.5 | 1 | 0.8 | 0.7 | 0.6 | 0.5 | 1 | 0.8 | 0.7 | 0.6 | 0.5 | 1 | 0.8 | 0.7 | 0.6 | 0.5 | 0.7
Cd | 1.5 | 1.5 | 1.5 | 1.5 | 1.5 | 1.5 | 1.5 | 1.5 | 1.5 | 1.5 | 1.5 | 1.5 | 1.5 | 1.5 | 1.5 | 1.5 | 1.5 | 1.5 | 1.5 | 1.5 | 1.5 | 1.5 | 1.5 | 1.5 | 1.5 | 1.5
Length of a side (SL) [m] | 0 | 0 | 0 | 0 | 0 | 0 | 0 | 0 | 0 | 0 | 0 | 0 | 0 | 0 | 0 | 0 | 0 | 0 | 0 | 0 | 0 | 0 | 0 | 0 | 0 | 0
Apothem, min radius (a) [m] | 0 | 0 | 0 | 0 | 0 | 0 | 0 | 0 | 0 | 0 | 0 | 0 | 0 | 0 | 0 | 0 | 0 | 0 | 0 | 0 | 0 | 0 | 0 | 0 | 0 | 0
Perimeter (P) [m] | 0 | 0 | 0 | 0 | 0 | 0 | 0 | 0 | 0 | 0 | 0 | 0 | 0 | 0 | 0 | 0 | 0 | 0 | 0 | 0 | 0 | 0 | 0 | 0 | 0 | 0
Min diameter (D) [m] | 0 | 0 | 0 | 0 | 0 | 0 | 0 | 0 | 0 | 0 | 0 | 0 | 0 | 0 | 0 | 0 | 0 | 0 | 0 | 0 | 0 | 0 | 0 | 0 | 0 | 0
Depth of semi ellipsoid (b) [m] | 0 | 0 | 0 | 0 | 0 | 0 | 0 | 0 | 0 | 0 | 0 | 0 | 0 | 0 | 0 | 0 | 0 | 0 | 0 | 0 | 0 | 0 | 0 | 0 | 0 | 0
Length of curve (L) [m] | 0 | 0 | 0 | 0 | 0 | 0 | 0 | 0 | 0 | 0 | 0 | 0 | 0 | 0 | 0 | 0 | 0 | 0 | 0 | 0 | 0 | 0 | 0 | 0 | 0 | 0 | See mathematica calcs
Length of curve w/ hole [m] | 0 | 0 | 0 | 0 | 0 | 0 | 0 | 0 | 0 | 0 | 0 | 0 | 0 | 0 | 0 | 0 | 0 | 0 | 0 | 0 | 0 | 0 | 0 | 0 | 0 | 0
Material area per gore [m^2] | 0 | 0 | 0 | 0 | 0 | 0 | 0 | 0 | 0 | 0 | 0 | 0 | 0 | 0 | 0 | 0 | 0 | 0 | 0 | 0 | 0 | 0 | 0 | 0 | 0 | 0 | Integrate[SL*Sin[x*[Pi]/(2 L)], {x, 0, L}]==(2 L SL)/[Pi]
Material area per chute [m^2] | 0 | 0 | 0 | 0 | 0 | 0 | 0 | 0 | 0 | 0 | 0 | 0 | 0 | 0 | 0 | 0 | 0 | 0 | 0 | 0 | 0 | 0 | 0 | 0 | 0 | 0
Material area for net (P L) [m^2] | 0 | 0 | 0 | 0 | 0 | 0 | 0 | 0 | 0 | 0 | 0 | 0 | 0 | 0 | 0 | 0 | 0 | 0 | 0 | 0 | 0 | 0 | 0 | 0 | 0 | 0
Mass per chute [kg] | 0 | 0 | 0 | 0 | 0 | 0 | 0 | 0 | 0 | 0 | 0 | 0 | 0 | 0 | 0 | 0 | 0 | 0 | 0 | 0 | 0 | 0 | 0 | 0 | 0 | 0
Cost per chute [$] | 0 | 0 | 0 | 0 | 0 | 0 | 0 | 0 | 0 | 0 | 0 | 0 | 0 | 0 | 0 | 0 | 0 | 0 | 0 | 0 | 0 | 0 | 0 | 0 | 0 | 0

## Item list
Object | Mass per unit (kg/u) | Cost per unit ($/u) | N.o. | Amount per pack | Total amount | Subtotal | Comment | Link
Fabric
Ripstop nylon |  | 6 | 5.2 | m^2 |  | 267.4345 | 148x100cm | https://www.spotlightstores.com/by-the-metre/ripstop-nylon/p/BP80070051002
http://www.ddcaustralia.com.au/wholesale/ripstop-polyester-fabric-available-in-15-colours.html
Items
Parachute line |  | 5.48 | 2 | 15m | 30m | 10.96 | 30m per unit | https://www.bunnings.com.au/grunt-2mm-x-30m-white-venetian-blind-cord_p4310515
Small quick (chain) links |  | 8.8 | 3 | 2 | 6 | 3.5 | 2 per pack | https://www.bunnings.com.au/zenith-8mm-zinc-plated-quick-link-2-pack_p4220629
(Fishing) bearing swivels |  | 5.5 | 4 | 1 | 4 | 22 | 1000lb | https://ausrocketry.com.au/hardware/quicklinks-swivels-bolts/swivel-9-1000lbs-453kg.html
Cut proof tether |  | 6.85 | 2 | 1m | 2 | 13.7 |  | https://ausrocketry.com.au/recovery/shock-cord/1-8-inch-tubular-kevlar-per-metre.html
High strength paracord |  | 9.98 | 1 | 30m | 30m | 9.98 | 30m per unit | https://www.bunnings.com.au/grunt-4mm-x-30m-para-cord_p4310740
Shock cord |  | 20 | 1 | 20m | 20m | 20 |  | https://www.bunnings.com.au/grunt-4mm-x-20m-black-shock-cord_p4310534
Fireproof cloth, large |  | 12 | 2 | 1 | 2 | 24 | 12x12 in | https://ausrocketry.com.au/nomex-12x12-for-up-to-4-inch-tube.html
Fireproof cloth, small |  | 10 | 2 | 1 | 2 | 20 | 9x9 in | https://ausrocketry.com.au/nomex-9x9-for-up-to-3-inch-tube.html
Thimbles, 4mm |  | 2.48 | 2 | 4 | 8 | 4.96
Sewing thread |  | 0.1 | 0 | m |  | 0 | got it
Bridle, nylon cord | [5 empty] | 0 | find at spotlight
0
Misc | [5 empty] | 0
Prototyping | [5 empty] | 70
Leeway | [5 empty] | 50 |  | 129.1 | 85.1
516.5345

## Air values
Dry Air Properties
https://www.engineeringtoolbox.com/dry-air-properties-d_973.html
Temperature (K) | Specific Heat |  | Ratio of Specific Heats - k - (cp/cv) | Dynamic Viscosity - μ - (10-5 kg/m s) | Thermal Conductivity (10-5 kW/m K) | Prandtl Number | Kinematic Viscosity1) - ν - (10-5 m2/s) | Density1) - ρ - (kg/m3) | Diffusivity - α - (10-6 m2/s)
| - cp - (kJ/kgK) | - cv - (kJ/kgK)
175 | 1.0023 | 0.7152 | 1.401 | 1.182 | 1.593 | 0.744 | 0.586 | 2.017
200 | 1.0025 | 0.7154 | 1.401 | 1.329 | 1.809 | 0.736 | 0.753 | 1.765 | 10.17
225 | 1.0027 | 0.7156 | 1.401 | 1.467 | 2.02 | 0.728 | 0.935 | 1.569
250 | 1.0031 | 0.716 | 1.401 | 1.599 | 2.227 | 0.72 | 1.132 | 1.412 | 15.67
275 | 1.0038 | 0.7167 | 1.401 | 1.725 | 2.428 | 0.713 | 1.343 | 1.284
300 | 1.0049 | 0.7178 | 1.4 | 1.846 | 2.624 | 0.707 | 1.568 | 1.177 | 22.07
325 | 1.0063 | 0.7192 | 1.4 | 1.962 | 2.816 | 0.701 | 1.807 | 1.086
350 | 1.0082 | 0.7211 | 1.398 | 2.075 | 3.003 | 0.697 | 2.056 | 1.009 | 29.18
375 | 1.0106 | 0.7235 | 1.397 | 2.181 | 3.186 | 0.692 | 2.317 | 0.9413
400 | 1.0135 | 0.7264 | 1.395 | 2.286 | 3.365 | 0.688 | 2.591 | 0.8824 | 36.94
450 | 1.0206 | 0.7335 | 1.391 | 2.485 | 3.71 | 0.684 | 3.168 | 0.7844
500 | 1.0295 | 0.7424 | 1.387 | 2.67 | 4.041 | 0.68 | 3.782 | 0.706
550 | 1.0398 | 0.7527 | 1.381 | 2.849 | 4.357 | 0.68 | 4.439 | 0.6418
600 | 1.0511 | 0.764 | 1.376 | 3.017 | 4.661 | 0.68 | 5.128 | 0.5883
650 | 1.0629 | 0.7758 | 1.37 | 3.178 | 4.954 | 0.682 | 5.853 | 0.543
700 | 1.075 | 0.7879 | 1.364 | 3.332 | 5.236 | 0.684 | 6.607 | 0.5043
750 | 1.087 | 0.7999 | 1.359 | 3.482 | 5.509 | 0.687 | 7.399 | 0.4706
800 | 1.0987 | 0.8116 | 1.354 | 3.624 | 5.774 | 0.69 | 8.214 | 0.4412
850 | 1.1101 | 0.823 | 1.349 | 3.763 | 6.03 | 0.693 | 9.061 | 0.4153
900 | 1.1209 | 0.8338 | 1.344 | 3.897 | 6.276 | 0.696 | 9.936 | 0.3922
950 | 1.1313 | 0.8442 | 1.34 | 4.026 | 6.52 | 0.699 | 10.83 | 0.3716
1000 | 1.1411 | 0.854 | 1.336 | 4.153 | 6.754 | 0.702 | 11.76 | 0.353
1050 | 1.1502 | 0.8631 | 1.333 | 4.276 | 6.985 | 0.704 | 12.72 | 0.3362
1100 | 1.1589 | 0.8718 | 1.329 | 4.396 | 7.209 | 0.707 | 13.7 | 0.3209
1150 | 1.167 | 0.8799 | 1.326 | 4.511 | 7.427 | 0.709 | 14.7 | 0.3069
1200 | 1.1746 | 0.8875 | 1.323 | 4.626 | 7.64 | 0.711 | 15.73 | 0.2941
1250 | 1.1817 | 0.8946 | 1.321 | 4.736 | 7.849 | 0.713 | 16.77 | 0.2824
1300 | 1.1884 | 0.9013 | 1.319 | 4.846 | 8.054 | 0.715 | 17.85 | 0.2715
1350 | 1.1946 | 0.9075 | 1.316 | 4.952 | 8.253 | 0.717 | 18.94 | 0.2615
1400 | 1.2005 | 0.9134 | 1.314 | 5.057 | 8.45 | 0.719 | 20.06 | 0.2521
1500 | 1.2112 | 0.9241 | 1.311 | 5.264 | 8.831 | 0.722 | 22.36 | 0.2353
1600 | 1.2207 | 0.9336 | 1.308 | 5.457 | 9.199 | 0.724 | 24.74 | 0.2206
1700 | 1.2293 | 0.9422 | 1.305 | 5.646 | 9.554 | 0.726 | 27.2 | 0.2076
1800 | 1.237 | 0.9499 | 1.302 | 5.829 | 9.899 | 0.728 | 29.72 | 0.1961
1900 | 1.244 | 0.9569 | 1.3 | 6.008 | 10.233 | 0.73 | 32.34 | 0.1858